## Power Budget
Power Budget: | Based on Recommended Specs from Manufacturer
Notes | Microcontroller Name | Microcontroller Model | Minimum Voltage | Maximum Voltage | Typical Current Draw | Maximum Current | Average Power Draw | Stress Current | Stress Power | Type of Power Connector
Not enough memory | Arduino | Mega2560 Rev 3` | 7V | 12V | 26mA + 50mA per pin | 1A | 526mW w/10 pins | ? | ? | 2.1mm jack
| Raspberry Pi | Compute Module 3 | 4.75V | 5.25V | 700mA | Limited by PSU | 3.5W | 700mA | 3.5W | Micro-usb port
| Raspberry Pi | Model 3B+ | 4.75V | 5.25V | 500mA | 1.2A | 3.5W | 850mA | 4.25W | Micro-usb port
| Raspberry Pi | Model 3A+ | 4.75V | 5.25V | 350mA | Limited by PSU | 2.5W | 850mA | 4.25W | Micro-usb port
| Raspberry Pi | Zero | 4.75V | 5.25V | 100mA | Limited by PSU | 500mW | 350mA | 1.75W | Micro-usb port
| Raspberry Pi | Zero W | 4.75V | 5.25V | 150mA | Limited by PSU | 750mW | 350mA | 1.75W | Micro-usb port
Forum Rumors | STM32F | STM32F103 | 3.3V | 3.3V | 100mA | 150mA | 330mW | ? | ? | ?
Forum Rumors | MSP432 | Any of them | ? | ? | ? | ? | 71mW | ? | ? | ?
On Raspberry Pi, To find out stress current, use stress -n 4 command

## References
https://www.amazon.com/Texas-Instruments-Educational-Products-MSP-EXP430G2/dp/B004G52S82/?creativeASIN=B004G52S82&linkCode=w50&tag=mak041-20&imprToken=sQwYuAa6QzEisUUzmuAHBQ&slotNum=8
https://www.amazon.com/gp/product/B01DLIJOAO/ref=as_li_qf_sp_asin_il_tl?ie=UTF8&tag=gre09a-20&camp=1789&creative=9325&linkCode=as2&creativeASIN=B01DLIJOAO&linkId=f9c5b5454bf0da338822f060e95d0852
References:
https://raspi.tv/2018/how-much-power-does-raspberry-pi-3a-plus-use
https://www.electricrcaircraftguy.com/2014/02/arduino-power-current-and-voltage.html
https://www.raspberrypi.org/documentation/faqs/#pi-power
https://www.raspberrypi.org/documentation/hardware/computemodule/datasheet.md
https://www.robotshop.com/media/files/PDF/ArduinoMega2560Datasheet.pdf
http://forum.arduino.cc/index.php?topic=5536.0
https://www.element14.com/community/docs/DOC-83880/l/does-this-compute-raspberry-pi-compute-module-3-and-io-board
https://www.st.com/en/microcontrollers/stm32-32-bit-arm-cortex-mcus.html
https://www.youtube.com/watch?v=WKcn__hxUz4
https://www.st.com/en/microcontrollers/stm32f4-series.html?querycriteria=productId=SS1577
https://www.makeuseof.com/tag/dont-spend-money-on-an-arduino-build-your-own-for-much-less/
https://store.arduino.cc/usa/arduino-mega-2560-rev3
https://www.microchip.com/webdoc/AVRLibcReferenceManual/porting_1iar_porting_intro.html
http://robotics.lib-ieronimoub.gr/?p=715
https://beagleboard.org/
https://www.quora.com/How-much-current-can-be-drawn-from-an-Arduino-Unos-3-3V-rail